## SUEWS_SiteSelect
1 | 2 | 3 | 4 | 5 | 6 | 7 | 8 | 9 | 10 | 11 | 12 | 13 | 14 | 15 | 16 | 17 | 18 | 19 | 20 | 21 | 22 | 23 | 24 | 25 | 26 | 27 | 28 | 29 | 30 | 31 | 32 | 33 | 34 | 35 | 36 | 37 | 38 | 39 | 40 | 41 | 42 | 43 | 44 | 45 | 46 | 47 | 48 | 49 | 50 | 51 | 52 | 53 | 54 | 55 | 56 | 57 | 58 | 59 | 60 | 61 | 62 | 63 | 64 | 65 | 66 | 67 | 68 | 69 | 70 | 71 | 72 | 73 | 74 | 75 | 76 | 77 | 78 | 79 | 80
Grid | Year | StartDLS | EndDLS | lat | lng | SurfaceArea | Alt | id | ih | imin | Fr_Paved | Fr_Bldgs | Fr_EveTr | Fr_DecTr | Fr_Grass | Fr_Bsoil | Fr_Water | IrrFr_EveTr | IrrFr_DecTr | IrrFr_Grass | H_Bldgs | H_EveTr | H_DecTr | z0 | zd | FAI_Bldgs | FAI_EveTr | FAI_DecTr | PopDensDay | PopDensNight | Code_Paved | Code_Bldgs | Code_EveTr | Code_DecTr | Code_Grass | Code_Bsoil | Code_Water | LUMPS_DrRate | LUMPS_Cover | LUMPS_MaxRes | NARP_Trans | CondCode | SnowCode | SnowClearingProfWD | SnowClearingProfWE | AnthropogenicCode | EnergyUseProfWD | EnergyUseProfWE | IrrigationCode | WaterUseProfManuWD | WaterUseProfManuWE | WaterUseProfAutoWD | WaterUseProfAutoWE | FlowChange | RunoffToWater | PipeCapacity | GridConnection1of8 | Fraction1of8 | GridConnection2of8 | Fraction2of8 | GridConnection3of8 | Fraction3of8 | GridConnection4of8 | Fraction4of8 | GridConnection5of8 | Fraction5of8 | GridConnection6of8 | Fraction6of8 | GridConnection7of8 | Fraction7of8 | GridConnection8of8 | Fraction8of8 | WithinGridPavedCode | WithinGridBldgsCode | WithinGridEveTrCode | WithinGridDecTrCode | WithinGridGrassCode | WithinGridUnmanBSoilCode | WithinGridWaterCode
1 | 2012 | 85 | 302 | 51.51 | 0.12 | 2221.56 | 35 | 1 | 0 | 0 | 0.43 | 0.38 | 0 | 0.02 | 0.03 | 0 | 0.14 | 0 | 0 | 0 | 22 | 22 | 22 | 1.9 | 14.2 | -999 | -999 | -999 | 310.4 | 98.76 | 661 | 662 | 661 | 662 | 663 | 663 | 661 | 0.25 | 1 | 10 | 1 | 100 | 660 | 660 | 660 | 661 | 661 | 662 | 660 | 660 | 660 | 660 | 660 | 0 | 0.1 | 100 | 0 | 0 | 0 | 0 | 0 | 0 | 0 | 0 | 0 | 0 | 0 | 0 | 0 | 0 | 0 | 0 | 661 | 662 | 663 | 664 | 665 | 666 | 667 | ! | London | Kotthaus & Grimmond (2012)
-9
-9
!
!
!
!
!
!
!
!
!
!
!
!
!
!
!
!
!
!
!
!
!
!
!
!
!
!
!
!
!
!
!
!
!
!
!
!
!
!
!
!
!
!
!
!
!
!
!
!
!
!
!
!
!
!
!
!
!
!
!
!
!
!
!
!
!
!
!
!
!
!
!
!
!
!
!
!
!
!
!
!

## Metadata
Column | Variable | Description | Units | Take info from | Comment | To be altered in plugin | Plugin tab
1 | Grid | Grid | [GGGGG] | vector grid attribute ID |  | Y | Main | ID attribute
2 | Year | Year | [YYYY] | metfile |  | Y | Main
3 | StartDLS | Start of the day light savings | [DOY] | User |  | Y | Main
4 | EndDLS | End of the day light savings | [DOY] | User |  | Y | Main
5 | lat | Latitude | [decimal degrees] | Vector polygon |  | Y | Main | Shadow
6 | lng | Longitude | [decimal degrees] | Vector polygon |  | Y | Main | Shadow
7 | SurfaceArea | SurfaceArea | [ha] | Vector polygon |  | Y | Main | UTM
8 | Alt | Altitude | [m] | Vector polygon | Calculated before? | Y | Main
9 | id | Day | [DOY] | IMP_grid | Not implemented, set to 1 | N
10 | ih | Hour |  | IMP_grid | Not implemented, set to 0 | N
11 | imin | Minute |  | IMP_grid | Not implemented, set to 0 | N
12 | Fr_Paved | Surface cover fraction |  | LC_grid |  | Y | Main
13 | Fr_Bldgs | Surface cover fraction |  | LC_grid |  | Y | Main
14 | Fr_EveTr | Surface cover fraction |  | LC_grid |  | Y | Main
15 | Fr_DecTr | Surface cover fraction |  | LC_grid |  | Y | Main
16 | Fr_Grass | Surface cover fraction |  | LC_grid |  | Y | Main
17 | Fr_Bsoil | Surface cover fraction |  | LC_grid |  | Y | Main
18 | Fr_Water | Surface cover fraction |  | LC_grid |  | Y | Main
19 | IrrFr_EveTr | Fraction of evergreen trees that are irrigated |  | ? |  | N
20 | IrrFr_DecTr | Fraction of deciduous trees that are irrigated |  | ? |  | N
21 | IrrFr_Grass | Fraction of grass that is irrigated |  | ? |  | N
22 | H_Bldgs | Mean building height | [m] | IMP_grid |  | Y | Main
23 | H_EveTr | Mean evergreen tree height | [m] | IMP_grid_veg |  | Y | Main
24 | H_DecTr | Mean deciduous tree height | [m] | IMP_grid_veg |  | Y | Main
25 | z0 | Roughness length for momentum | [m] | IMP_grid | Calculated from other variables | Y
26 | zd | Zero-plane displacement | [m] | IMP_grid | Calculated from other variables | Y
27 | FAI_Bldgs | Frontal area index for buildings |  | IMP_grid |  | Y | Main
28 | FAI_EveTr | Frontal area index for evergreen trees |  | IMP_grid_veg |  | Y | Main
29 | FAI_DecTr | Frontal area index for deciduous trees |  | IMP_grid_veg |  | Y | Main
30 | PopDensDay | Daytime population density (i.e. workers, tourists) | [no. people ha-1] | Vector polygon |  | Y | Main
31 | PopDensNight | Night-time population density (i.e. residents) | [no. people ha-1] | Vector polygon |  | Y | Main
32 | Code_Paved | Code for Paved surface characteristics |  | SUEWS_NonVeg | Links to SUEWS_NonVeg, col. 1 | Y | Paved
33 | Code_Bldgs | Code for Bldgs surface characteristics |  | SUEWS_NonVeg | Links to SUEWS_NonVeg, col. 1 | Y | Buildings
34 | Code_EveTr | Code for EveTr surface characteristics |  | SUEWS_Veg | Code linking to SUEWS_Veg, col. 1 | Y | Evergreen
35 | Code_DecTr | Code for DecTr surface characteristics |  | SUEWS_Veg | Code linking to SUEWS_Veg, col. 1 | Y | Decidious
36 | Code_Grass | Code for Grass surface characteristics |  | SUEWS_Veg | Code linking to SUEWS_Veg, col. 1 | Y | Grass
37 | Code_Bsoil | Code for BSoil surface characteristics |  | SUEWS_Veg | Code linking to SUEWS_Veg, col. 1 | Y | Bare Soil
38 | Code_Water | Code for Water surface characteristics |  | SUEWS_Water | Code linking to SUEWS_Water, col. 1 | Y | Water
39 | LUMPS_DrRate | Drainage rate of bucket for LUMPS | [mm h-1] | ? |  | N
40 | LUMPS_Cover | Limit when surface totally covered with water | [mm] | ? |  | N
41 | LUMPS_MaxRes | Maximum water bucket reservoir | [mm] | ? |  | N
42 | NARP_Trans | Atmospheric transmissivity for NARP |  | ? |  | N
43 | CondCode | Code for surface conductance parameters |  | SUEWS_Conductance | Links to SUEWS_Conductance, col. 1 | Y | Conductance
44 | SnowCode | Code for snow surface characteristics |  | SUEWS_Snow | Links to SUEWS_Snow, col. 1 | Y | Snow
45 | SnowClearingProfWD | Code for snow clearing profile (weekdays) |  | SUEWS_Profiles | Links to SUEWS_Profiles, col. 1 | Y | Snow
46 | SnowClearingProfWE | Code for snow clearing profile (weekends) |  | SUEWS_Profiles | Links to SUEWS_Profiles, col. 1 | Y | Snow
47 | AnthropogenicCode | Code for modelling anthropogenic heat flux |  | SUEWS_Anthropogenic | Links to SUEWS_Anthropogenic, col.1 | Y | Anthropogenic
48 | EnergyUseProfWD | Code for energy use profile (weekdays) |  | SUEWS_Profiles | Links to SUEWS_Profiles, col. 1 | Y | Energy
49 | EnergyUseProfWE | Code for energy use profile (weekends) |  | SUEWS_Profiles | Links to SUEWS_Profiles, col. 1 | Y | Energy
50 | IrrigationCode | Code for modelling irrigation |  |  | Links to SUEWS_Irrigation, col. 1 | Y | Irrigation
51 | WaterUseProfManuWD | Code for water use profile (manual irrigation, weekdays) |  | SUEWS_Profiles | Links to SUEWS_Profiles, col. 1 | Y | Wateruse
52 | WaterUseProfManuWE | Code for water use profile (manual irrigation, weekends) |  | SUEWS_Profiles | Links to SUEWS_Profiles, col. 1 | Y | Wateruse
53 | WaterUseProfAutoWD | Code for water use profile (automatic irrigation, weekdays) |  | SUEWS_Profiles | Links to SUEWS_Profiles, col. 1 | Y | Wateruse
54 | WaterUseProfAutoWE | Code for water use profile (automatic irrigation, weekends) |  | SUEWS_Profiles | Links to SUEWS_Profiles, col. 1 | Y | Wateruse
55 | FlowChange | Difference in input and output flows for water surface | [mm h-1] | ? |  | N
56 | RunoffToWater | Fraction of above-ground runoff flowing to water surface during flooding |  | ? |  | N
57 | PipeCapacity | Storage capacity of pipes | [mm] | ? |  | N
58 | GridConnection1of8 | Number of the grid where water can flow to |  | Need to think about this | Set to 0 if no connectivity between grids or run is only for a single grid
59 | Fraction1of8 | Fraction of water that can flow to the grid in col. 54 |  | Need to think about this | Set to 0 if no connectivity between grids or run is only for a single grid
60 | GridConnection2of8 | Number of the grid where water can flow to |  | Need to think about this | Set to 0 if no connectivity between grids or run is only for a single grid
61 | Fraction2of8 | Fraction of water that can flow to the grid in col. 56 |  | Need to think about this | Set to 0 if no connectivity between grids or run is only for a single grid
62 | GridConnection3of8 | Number of the grid where water can flow to |  | Need to think about this | Set to 0 if no connectivity between grids or run is only for a single grid
63 | Fraction3of8 | Fraction of water that can flow to the grid in col. 58 |  | Need to think about this | Set to 0 if no connectivity between grids or run is only for a single grid
64 | GridConnection4of8 | Number of the grid where water can flow to |  | Need to think about this | Set to 0 if no connectivity between grids or run is only for a single grid
65 | Fraction4of8 | Fraction of water that can flow to the grid in col. 60 |  | Need to think about this | Set to 0 if no connectivity between grids or run is only for a single grid
66 | GridConnection5of8 | Number of the grid where water can flow to |  | Need to think about this | Set to 0 if no connectivity between grids or run is only for a single grid
67 | Fraction5of8 | Fraction of water that can flow to the grid in col. 62 |  | Need to think about this | Set to 0 if no connectivity between grids or run is only for a single grid
68 | GridConnection6of8 | Number of the grid where water can flow to |  | Need to think about this | Set to 0 if no connectivity between grids or run is only for a single grid
69 | Fraction6of8 | Fraction of water that can flow to the grid in col. 64 |  | Need to think about this | Set to 0 if no connectivity between grids or run is only for a single grid
70 | GridConnection7of8 | Number of the grid where water can flow to |  | Need to think about this | Set to 0 if no connectivity between grids or run is only for a single grid
71 | Fraction7of8 | Fraction of water that can flow to the grid in col. 66 |  | Need to think about this | Set to 0 if no connectivity between grids or run is only for a single grid
72 | GridConnection8of8 | Number of the grid where water can flow to |  | Need to think about this | Set to 0 if no connectivity between grids or run is only for a single grid
73 | Fraction8of8 | Fraction of water that can flow to the grid in col. 68 |  | Need to think about this | Set to 0 if no connectivity between grids or run is only for a single grid
74 | WithinGridPavedCode | Code that links to fraction of water that flows from Paved surfaces to surfaces in columns 2-10 of SUEWS_WithinGridWaterDist |  | ? | Links to SUEWS_WithinGridWaterDist, col. 1 |  | Paved
75 | WithinGridBldgsCode | Code that links to fraction of water that flows from Built surfaces to surfaces in columns 2-10 of SUEWS_WithinGridWaterDist |  | ? | Links to SUEWS_WithinGridWaterDist, col. 1 |  | Buildings
76 | WithinGridEveTrCode | Code that links to fraction of water that flows from EveTr surfaces to surfaces in columns 2-10 of SUEWS_WithinGridWaterDist |  | ? | Links to SUEWS_WithinGridWaterDist, col. 1 |  | Evergreen
77 | WithinGridDecTrCode | Code that links to fraction of water that flows from DecTr surfaces to surfaces in columns 2-10 of SUEWS_WithinGridWaterDist |  | ? | Links to SUEWS_WithinGridWaterDist, col. 1 |  | Decidious
78 | WithinGridGrassCode | Code that links to fraction of water that flows from Grass surfaces to surfaces in columns 2-10 of SUEWS_WithinGridWaterDist |  | ? | Links to SUEWS_WithinGridWaterDist, col. 1 |  | Grass
79 | WithinGridBSoilCode | Code that links to fraction of water that flows from BSoil surfaces to surfaces in columns 2-10 of SUEWS_WithinGridWaterDist |  | ? | Links to SUEWS_WithinGridWaterDist, col. 1 |  | Bare Soil
80 | WithinGridWaterCode | Code that links to fraction of water that flows from Water surfaces to surfaces in columns 2-10 of SUEWS_WithinGridWaterDist |  | ? | Links to SUEWS_WithinGridWaterDist, col. 1 |  | Water